## Sheet1
Sample name | Wells | Wells | Wells | Wells | Wells | Wells | Medium
Sample1
Sample2
Sample3
Sample4
Sample5
BLANK1
BLANK2
BLANK3
BLANK4
BLANK5

## README
BactoIndex Metadata Template – Instructions
This template defines the sample identity, replicate wells, and culture medium associated with the raw OD measurements imported into BactoIndex. The metadata file allows the software to group replicate wells and, when blank subtraction is enabled, to assign the appropriate blank measurements to each sample.
1. Sample name
Enter the name of each experimental sample or condition in the Sample name column.
The entries Sample1, Sample2, etc. included in the template are examples only and should be replaced with the corresponding sample or condition names.
For example:
K+
3.75mg/L
1.875mg/L
0.9375mg/L
0.46875mg/L
Additional rows can be added if more samples or experimental conditions are analyzed.
2. Assign replicate wells
The columns labelled Wells specify the positions of the replicate wells belonging to each sample.
Enter one well identifier per column, using the standard 96-well plate notation (e.g., A1, B2, H12).
For example, if K+ was measured in six technical replicate wells:
B2 ¦ C2 ¦ D2 ¦ B3 ¦ C3 ¦ D3
all six wells should be entered in the same row corresponding to K+, but in six different columns.
The number of Wells columns can be adjusted according to the number of replicates:
Add additional Wells columns if more replicates were measured.
Delete unnecessary Wells columns if fewer replicates were measured.
Important: If samples contain different numbers of replicate wells, all Wells columns must still contain an entry. For samples with fewer replicate wells, fill the unused Wells cells with a dash (-). Do not leave these cells empty.
For example:
Sample name | Wells | Wells | Wells | Medium
Sample 1 | B3 | B4 | B5 | Medium A
Sample 2 | C3 | C4 | - | Medium A
All wells entered in the same row are treated by BactoIndex as replicates of the same sample or experimental condition. BactoIndex then calculates the individual growth parameters for each well and reports the mean across all wells assigned to that row.
3. Specify the medium
The Medium column specifies the medium or background condition associated with each sample.
This information is particularly important when blank subtraction is enabled, as BactoIndex uses the Medium entry to determine which blank measurement corresponds to each sample.
The Medium entry for a sample must therefore exactly match the Medium entry of the blank that should be subtracted from that sample.
For example:
Sample name | Medium
K+ | LB
BLANK1 | LB
3.75mg/L | LB+3.75
BLANK2 | LB+3.75
In this example, BLANK1 is assigned to K+ because both have the Medium entry LB, whereas BLANK2 is assigned to the 3.75mg/L condition because both have the Medium entry LB+3.75.
4. Define blank samples
Blank measurements must be entered as separate rows in the metadata file.
Blank sample names can be chosen freely, but the sample name must contain the word BLANK written in capital letters for BactoIndex to recognize the row as a blank.
Valid examples include:
BLANK
BLANK1
BLANK2
BLANK+LB
BLANK+LB+3.75
The exact name is otherwise not important.
Important: The Medium entry of each blank must match the Medium entry of the sample(s) for which that blank should be used.
If several different media or background conditions are present on the same plate, separate blank groups should therefore be defined for each condition.
5. Example
Consider the following simplified metadata:
Sample name | Wells | Wells | Wells | Medium
K+ | B2 | C2 | D2 | LB
3.75mg/L | B4 | C4 | D4 | LB+3.75
BLANK1 | E2 | F2 | G2 | LB
BLANK2 | E4 | F4 | G4 | LB+3.75
When blank subtraction is enabled, BactoIndex matches samples and blanks according to their Medium entry:
K+ → BLANK1 because both are assigned to LB
3.75mg/L → BLANK2 because both are assigned to LB+3.75
The blank wells are combined within their respective blank group and used for background correction of the corresponding sample group.
6. Important
To ensure correct interpretation of the metadata file:
Do not change the column names (“Sample name”, “Wells”, and “Medium”). If additional replicate columns are added, make sure that each is named “Wells” so that BactoIndex can recognize it correctly.
Replace the example sample names with your own sample or condition names.
Enter all replicate wells belonging to the same sample in the same row.
Add or remove Wells columns according to the number of replicates.
Use standard 96-well identifiers (A1–H12).
Ensure that each well is assigned to the correct sample.
Include BLANK in capital letters in the name of every blank group.
Ensure that the Medium entry of each sample exactly matches the Medium entry of its corresponding blank.
Do not use the same well for multiple sample groups.
When blank subtraction is enabled, verify that an appropriate blank group has been defined for each medium or background condition.
Do not leave unused Wells cells empty. If samples have unequal numbers of replicate wells, enter a dash (-) in every unused Wells cell.